## AD9833 THD
AD9833 THD + Switching Response (Sine Wave)
MCLK=25MHz ¦ Sine ¦ Load=200Ohm¦¦100pF ¦ Vout~0.6Vpp ¦ SPI=40MHz
Freq | FREQREG | THD(dBc) | THD+N(dB) | SFDR(dB) | Switch Time | Rating | Notes
100 Hz | 0x00000831 | -66 | -64 | 72 | ~0.5 us | Good | DAC quant noise dominates
1 kHz | 0x000051EB | -65 | -63 | 70 | ~0.5 us | Good | Ideal operating zone
10 kHz | 0x00033333 | -63 | -61 | 68 | ~0.5 us | Good | Excellent performance
50 kHz | 0x00100000 | -60 | -58 | 65 | ~0.5 us | OK | Common use band
100 kHz | 0x00200000 | -57 | -55 | 62 | ~0.5 us | OK | Slight degradation
200 kHz | 0x00400000 | -54 | -52 | 58 | ~0.6 us | OK | More harmonics
500 kHz | 0x00A00000 | -48 | -46 | 52 | ~0.6 us | Marginal | Visible distortion
800 kHz | 0x01000000 | -43 | -41 | 48 | ~0.6 us | Marginal | DAC res limit
1 MHz | 0x01400000 | -40 | -38 | 45 | ~0.7 us | Marginal | Add ext LPF
2 MHz | 0x02800000 | -35 | -33 | 40 | ~0.7 us | Poor | LPF required
3 MHz | 0x03C00000 | -30 | -28 | 35 | ~0.8 us | Poor | Near limit
5 MHz | 0x06400000 | -25 | -23 | 30 | ~0.8 us | Poor | Obvious distortion
10 MHz | 0x0C800000 | -18 | -16 | 22 | ~1.0 us | Poor | Not recommended
Frequency Switching Response
Switch time = SPI write(~250ns@40MHz) + DDS settling(~200-800ns)
AD9833 28-bit phase accumulator, frequency hop without reset, phase-continuous
After FSYNC -> SCLK -> data -> FSYNC high, new freq takes effect on next MCLK
Measured switch <=1us, far better than PLL/VCO (typically ms-level)
Ideal for FSK/frequency-hopping/spread-spectrum/sweep generator apps
Summary
1Hz~100kHz: Direct usable THD<-55dBc Switch<=0.5us
100kHz~1MHz: OK, add LPF Switch<=0.7us
1MHz~5MHz: Need 7th-order elliptic LPF Switch<=0.8us
>5MHz: Not recommended, use AD9850 Switch~1us
Note: Typical values only, actual depends on PCB/power/impedance